## Employment_Coefficients_Long_Fo
Source | Technology | Factor_Type | Job_Type | Unit | Value | Value_Numeric
Rutovitz 2015 | Coal power | Construction | Direct | job-yr/MW | 11.2 | 11.2
Rutovitz 2015 | Coal power | Manufacturing | Direct | job-yr/MW | 5.4 | 5.4
Rutovitz 2015 | Coal power | O&M | Direct | job/MW | 0.14 | 0.14
Rutovitz 2015 | Coal power | Fuel | Fuel | job/PJ | 15.4 jobs/PJ | 15.4
Rutovitz 2025 | Coal power | Construction | Direct | job-yr/MW | 11.08 | 11.08
Rutovitz 2025 | Coal power | Manufacturing | Direct | job-yr/MW | 5.41 | 5.41
Rutovitz 2025 | Coal power | O&M | Direct | job/MW | 0.22 | 0.22
I-JEDI | Coal power | Construction&Manufacturing | Direct | job-yr/MW | 9.61 | 9.61
I-JEDI | Coal power | O&M | Direct | job/MW | 0.143 | 0.143
I-JEDI | Coal power | Construction&Manufacturing | Indirect | job-yr/MW | 12.232 | 12.232
I-JEDI | Coal power | O&M | Indirect | job/MW | 0.789 | 0.789
I-JEDI | Coal power | Construction&Manufacturing | Induced | job-yr/MW | 11.301 | 11.301
I-JEDI | Coal power | O&M | Induced | job/MW | 0.561 | 0.561
Notes | Coal power |  |  |  | Coal construction & manufacturing from OECD JEDI model (Rutov 2015, Note 1). Fuel supply from Colombia data (15.4 jobs/PJ, 2,200 tonnes/worker-year). For LA adjustment: multiply OECD factors by 3.3 (2020 multiplier) if needed; these Rut 2015 LA factors already regional.
Rutovitz 2015 | Gas CCGT/OCGT | Construction | Direct | job-yr/MW | 1.3 | 1.3
Rutovitz 2015 | Gas CCGT/OCGT | Manufacturing | Direct | job-yr/MW | 0.93 | 0.93
Rutovitz 2015 | Gas CCGT/OCGT | O&M | Direct | job/MW | 0.14 | 0.14
Rutovitz 2015 | Gas CCGT/OCGT | Fuel | Fuel | job/PJ | World avg 15.1 jobs/PJ | 15.1
Rutovitz 2025 | Gas CCGT/OCGT | Construction | Direct | job-yr/MW | 7.36 | 7.36
Rutovitz 2025 | Gas CCGT/OCGT | Manufacturing | Direct | job-yr/MW | 2.3 | 2.3
Rutovitz 2025 | Gas CCGT/OCGT | O&M | Direct | job/MW | 0.14 | 0.14
JEDI-US | Gas CCGT/OCGT | Construction&Manufacturing | Direct | job-yr/MW | 2.528 | 2.528
JEDI-US | Gas CCGT/OCGT | O&M | Direct | job/MW | 0.051 | 0.051
Notes | Gas CCGT/OCGT |  |  |  | Gas construction & manufacturing from OECD. Fuel supply: world average 15.1 jobs/PJ used (no LA-specific). For LA multiplier: apply 3.3Ã— to OECD if needed.
Rutovitz 2015 | Oil and diesel | Construction | Direct | job-yr/MW | 1.3 | 1.3
Rutovitz 2015 | Oil and diesel | Manufacturing | Direct | job-yr/MW | 0.93 | 0.93
Rutovitz 2015 | Oil and diesel | O&M | Direct | job/MW | 0.14 | 0.14
Rutovitz 2015 | Oil and diesel | Fuel | Fuel | job/PJ | World avg 15.1 jobs/PJ | 15.1
JEDI-US | Oil and diesel | Construction | Direct | job-yr/MW | JEDI-US
JEDI-US | Oil and diesel | O&M | Direct | job/MW | JEDI-US
Notes | Oil and diesel |  |  |  | Oil/diesel: use gas employment factors per Rutovitz 2015 methodology (Table 1, Note Oil and diesel).
Rutovitz 2015 | Nuclear | Construction | Direct | job-yr/MW | 19.6 | 19.6
Rutovitz 2015 | Nuclear | Manufacturing | Direct | job-yr/MW | 1.3 | 1.3
Rutovitz 2015 | Nuclear | O&M | Direct | job/MW | 1.15 | 1.15
Rutovitz 2015 | Nuclear | Fuel | Fuel | job/PJ | 0.001 jobs/GWh final demand
JEDI-US | Nuclear | Construction&Manufacturing | Direct | job-yr/MW | JEDI-US
JEDI-US | Nuclear | O&M | Direct | job/MW | JEDI-US
Notes | Nuclear |  |  |  | Nuclear: Rutovitz 2015 LA-specific from Brazil study (19.6 construct, 1.15 O&M). Rutovitz 2025 does not update nuclear. I-JEDI-US available if needed.
Rutovitz 2015 | Biomass power | Construction | Direct | job-yr/MW | 14 | 14
Rutovitz 2015 | Biomass power | Manufacturing | Direct | job-yr/MW | 2.9 | 2.9
Rutovitz 2015 | Biomass power | O&M | Direct | job/MW | 1.5 | 1.5
Rutovitz 2015 | Biomass power | Fuel | Fuel | job/PJ | 81.1 jobs/PJ | 81.1
I-JEDI | Biomass power | Construction&Manufacturing | Direct | job-yr/MW | 22.523 | 22.523
I-JEDI | Biomass power | O&M | Direct | job/MW | 2.406 | 2.406
I-JEDI | Biomass power | Construction&Manufacturing | Indirect | job-yr/MW | 12.506 | 12.506
I-JEDI | Biomass power | O&M | Indirect | job/MW | 1.477 | 1.477
I-JEDI | Biomass power | Construction&Manufacturing | Induced | job-yr/MW | 16.497 | 16.497
I-JEDI | Biomass power | O&M | Induced | job/MW | 1.672 | 1.672
Notes | Biomass power |  |  |  | Biomass: Rutovitz 2015 uses OECD construction/O&M but LA-specific fuel supply (81.1 jobs/PJ from Brazilian ABIB). I-JEDI Colombia provides 22.5 construct and 2.4 O&M for 1,000 MW project.
Rutovitz 2015 | Hydro (large) | Construction | Direct | job-yr/MW | 7.4 | 7.4
Rutovitz 2015 | Hydro (large) | Manufacturing | Direct | job-yr/MW | 3.5 | 3.5
Rutovitz 2015 | Hydro (large) | O&M | Direct | job/MW | 0.6 | 0.6
Notes | Hydro (large) |  |  |  | Hydro large: Rutovitz 2015 no LA-specific construction factor available (use OECD 7.4 or apply 3.3Ã— multiplier). Rutovitz 2025 Australia: 7.36 construct, 2.3 O&M; rescale to LA using labour productivity ratio (LA GDP/worker â‰ˆ 0.29Ã— OECD) â†’ multiply by ~3.4 to get LA estimate.
Rutovitz 2015 | Hydro (small) | Construction | Direct | job-yr/MW | 15.8 | 15.8
Rutovitz 2015 | Hydro (small) | Manufacturing | Direct | job-yr/MW | 10.9 | 10.9
Rutovitz 2015 | Hydro (small) | O&M | Direct | job/MW | 4.9 | 4.9
Notes | Hydro (small) |  |  |  | Hydro small: Rutovitz 2015 OECD 15.8 construct, 4.9 O&M; no LA-specific. Apply 3.3Ã— multiplier for LA estimate.
Rutovitz 2015 | Onshore wind | Construction | Direct | job-yr/MW | 6.7 | 6.7
Rutovitz 2015 | Onshore wind | Manufacturing | Direct | job-yr/MW | 3.4 | 3.4
Rutovitz 2015 | Onshore wind | O&M | Direct | job/MW | 0.6 | 0.6
Rutovitz 2025 | Onshore wind | Construction | Direct | job-yr/MW | 2.65 | 2.65
Rutovitz 2025 | Onshore wind | Manufacturing | Direct | job-yr/MW | 1.54 | 1.54
Rutovitz 2025 | Onshore wind | O&M | Direct | job/MW | 0.21 | 0.21
I-JEDI | Onshore wind | Construction&Manufacturing | Direct | job-yr/MW | 7.247 | 7.247
I-JEDI | Onshore wind | O&M | Direct | job/MW | 0.03 | 0.03
I-JEDI | Onshore wind | Construction&Manufacturing | Indirect | job-yr/MW | 5.22 | 5.22
I-JEDI | Onshore wind | O&M | Indirect | job/MW | 0.043 | 0.043
I-JEDI | Onshore wind | Construction&Manufacturing | Induced | job-yr/MW | 4.044 | 4.044
I-JEDI | Onshore wind | O&M | Induced | job/MW | 0.0448 | 0.0448
Notes | Onshore wind |  |  |  | Wind onshore: Rutovitz 2015 LA-specific 6.7 construct, 0.6 O&M from Brazil study (Simas & Pacca 2015). Rutovitz 2025 Australia 2.65 construct; rescale to LA by ~3.4 factor â†’ ~9.0 construct estimate. I-JEDI Colombia 7.25 construct aligns better with LA context.
Rutovitz 2015 | Offshore wind | Construction | Direct | job-yr/MW | 8 | 8
Rutovitz 2015 | Offshore wind | Manufacturing | Direct | job-yr/MW | 15.6 | 15.6
Rutovitz 2015 | Offshore wind | O&M | Direct | job/MW | 0.2 | 0.2
Rutovitz 2025 | Offshore wind | Construction | Direct | job-yr/MW | 1.5 | 1.5
Rutovitz 2025 | Offshore wind | Manufacturing | Direct | job-yr/MW | 13.68 | 13.68
Rutovitz 2025 | Offshore wind | O&M | Direct | job/MW | 0.28 | 0.28
Notes | Offshore wind |  |  |  | Wind offshore: Rutovitz 2015 uses OECD (no LA-specific). Rutovitz 2025 Australia 1.5 construct, 0.28 O&M; rescale by ~3 for LA â†’ ~4.5 construct estimate. Offshore development in Colombia is nascent; use with caution.
Rutovitz 2015 | Utility-scale solar PV | Construction | Direct | job-yr/MW | 13 | 13
Rutovitz 2015 | Utility-scale solar PV | Manufacturing | Direct | job-yr/MW | 6.7 | 6.7
Rutovitz 2015 | Utility-scale solar PV | O&M | Direct | job/MW | 0.7 | 0.7
Rutovitz 2025 | Utility-scale solar PV | Construction | Direct | job-yr/MW | 1.61 | 1.61
Rutovitz 2025 | Utility-scale solar PV | Manufacturing | Direct | job-yr/MW | 3.08 | 3.08
Rutovitz 2025 | Utility-scale solar PV | O&M | Direct | job/MW | 0.09 | 0.09
I-JEDI | Utility-scale solar PV | Construction&Manufacturing | Direct | job-yr/MW | 9.97 | 9.97
I-JEDI | Utility-scale solar PV | O&M | Direct | job/MW | 0.0965 | 0.0965
I-JEDI | Utility-scale solar PV | Construction&Manufacturing | Indirect | job-yr/MW | 6.364 | 6.364
I-JEDI | Utility-scale solar PV | O&M | Indirect | job/MW | 0.066 | 0.066
I-JEDI | Utility-scale solar PV | Construction&Manufacturing | Induced | job-yr/MW | 6.366 | 6.366
I-JEDI | Utility-scale solar PV | O&M | Induced | job/MW | 0.0498 | 0.0498
Notes | Utility-scale solar PV |  |  |  | Solar PV (utility): Rutovitz 2015 uses OECD 13 construct, 0.7 O&M; no LA-specific. Rutovitz 2025 Australia 1.61 construct â†’ rescale by ~3â€“3.5 for LA â†’ ~5.5 construct (reflects larger modern plants). I-JEDI Colombia 9.97 for 1,000 MW is higher, suggesting finer labour intensity accounting.
Rutovitz 2025 | Rooftop solar PV | Construction | Direct | job-yr/MW | 4.19 | 4.19
Rutovitz 2025 | Rooftop solar PV | Manufacturing | Direct | job-yr/MW | 2.86 | 2.86
Rutovitz 2025 | Rooftop solar PV | O&M | Direct | job/MW | 0.13 | 0.13
I-JEDI | Rooftop solar PV | Construction&Manufacturing | Direct | job-yr/MW | 9328
I-JEDI | Rooftop solar PV | O&M | Direct | job/MW | 0.3 | 0.3
I-JEDI | Rooftop solar PV | Construction&Manufacturing | Indirect | job-yr/MW | 10.8 | 10.8
I-JEDI | Rooftop solar PV | O&M | Indirect | job/MW | 0.105 | 0.105
I-JEDI | Rooftop solar PV | Construction&Manufacturing | Induced | job-yr/MW | 10 | 10
I-JEDI | Rooftop solar PV | O&M | Induced | job/MW | 0.101 | 0.101
Notes | Rooftop solar PV |  |  |  | Solar PV (rooftop): Rutovitz 2015 uses OECD 13 construct. Rutovitz 2025 Australia 4.19 construct; rescale by ~3â€“3.5 for LA â†’ ~14 construct. I-JEDI Colombia has distributed PV module; conversion to rooftop-equivalent needed.
Rutovitz 2015 | Solar thermal (CSP) | Construction | Direct | job-yr/MW | 8 | 8
Rutovitz 2015 | Solar thermal (CSP) | Manufacturing | Direct | job-yr/MW | 4 | 4
Rutovitz 2015 | Solar thermal (CSP) | O&M | Direct | job/MW | 0.6 | 0.6
Notes | Solar thermal (CSP) |  |  |  | Solar thermal (CSP): Rutovitz 2015 OECD 8 construct, 0.6 O&M; no LA-specific. Not updated in Rutovitz 2025. Apply 3.3Ã— LA multiplier for estimate. Limited deployed capacity in Colombia.
Rutovitz 2015 | Geothermal | Construction | Direct | job-yr/MW | 6.8 | 6.8
Rutovitz 2015 | Geothermal | Manufacturing | Direct | job-yr/MW | 3.9 | 3.9
Rutovitz 2015 | Geothermal | O&M | Direct | job/MW | 0.4 | 0.4
I-JEDI | Geothermal | Construction&Manufacturing | Direct | job-yr/MW | 5.087 | 5.087
I-JEDI | Geothermal | O&M | Direct | job/MW | 0.008 | 0.008
I-JEDI | Geothermal | Construction&Manufacturing | Indirect | job-yr/MW | 3.4 | 3.4
I-JEDI | Geothermal | O&M | Indirect | job/MW | 0.01 | 0.01
I-JEDI | Geothermal | Construction&Manufacturing | Induced | job-yr/MW | 5.5 | 5.5
I-JEDI | Geothermal | O&M | Induced | job/MW | 0.029 | 0.029
Notes | Geothermal |  |  |  | Geothermal: Rutovitz 2015 OECD 6.8 construct, 0.4 O&M; no LA-specific. Not updated in Rutovitz 2025. Limited geothermal potential in Colombia; I-JEDI may have estimates via custom region.
Rutovitz 2015 | Ocean | Construction | Direct | job-yr/MW | 10.2 | 10.2
Rutovitz 2015 | Ocean | Manufacturing | Direct | job-yr/MW | 10.2 | 10.2
Rutovitz 2015 | Ocean | O&M | Direct | job/MW | 0.6 | 0.6
Notes | Ocean |  |  |  | Ocean (tidal/wave): Rutovitz 2015 OECD 10.2 construct, 0.6 O&M; no LA-specific. Not updated in Rutovitz 2025. Early-stage technology; very limited Colombian data.
Rutovitz 2025 | Pumped hydro storage | Construction | Direct | job-yr/MW | 7.18 | 7.18
Rutovitz 2025 | Pumped hydro storage | Manufacturing | Direct | job-yr/MW | 6.4 | 6.4
Rutovitz 2025 | Pumped hydro storage | O&M | Direct | job/MW | 0.08 | 0.08
Notes | Pumped hydro storage |  |  |  | Pumped hydro storage (NEW in Rutovitz 2025): Australian data 2023 update. Use construction and O&M factors from Rutovitz 2025 Australia hydro; rescale by ~3â€“3.5Ã— for LA labour intensity.
Rutovitz 2025 | Battery storage (grid) | Construction | Direct | job-yr/MW | 0.53 | 0.53
Rutovitz 2025 | Battery storage (grid) | Manufacturing | Direct | job-yr/MW | 0.31 | 0.31
Rutovitz 2025 | Battery storage (grid) | O&M | Direct | job/MW | 0.03 | 0.03
Notes | Battery storage (grid) |  |  |  | Battery storage (grid-scale, NEW in Rutovitz 2025): Rutovitz 2025 Australia 0.61 construct, 0.04 O&M from 13 projects, 3.3 GW combined, 235 MW average capacity, 3.2 h storage. Rescale by ~3â€“3.5Ã— for LA â†’ ~2.1 construct, 0.14 O&M (initial estimate).
Rutovitz 2025 | Battery storage (distributed) | Construction | Direct | job-yr/MW | 4.44 | 4.44
Rutovitz 2025 | Battery storage (distributed) | Manufacturing | Direct | job-yr/MW | 0.31 | 0.31
Rutovitz 2025 | Battery storage (distributed) | O&M | Direct | job/MW | 0.23 | 0.23
Rutovitz 2025 | Transmission (single circuit) | Construction | Direct | job-yr/km | 0.7 | 0.7
JEDI-US | Transmission (single circuit) | Construction&Manufacturing | Direct | job-yr/mile | 0.12 | 0.12
JEDI-US | Transmission (single circuit) | O&M | Direct | job/mile | 0 | 0
JEDI-US | Transmission (single circuit) | Construction&Manufacturing | Indirect | job-yr/mile | 0.3 | 0.3
JEDI-US | Transmission (single circuit) | O&M | Indirect | job/mile | 0.026 | 0.026
JEDI-US | Transmission (single circuit) | Construction&Manufacturing | Induced | job-yr/mile | 0.24 | 0.24
JEDI-US | Transmission (single circuit) | O&M | Induced | job/mile | 0.013 | 0.013
Notes | Transmission (single circuit) |  |  |  | Transmission (distribution lines): Rutovitz 2025 not yet tabulated per GW; calculated from workforce projections. Estimate ~1â€“2 job-years/km for construction in Australia; rescale by 3â€“3.5Ã— for LA. OSeMOSYS-Colombia may express as jobs/circuit-km.
Rutovitz 2025 | Transmission (double circuit) | Construction | Direct | job-yr/km | 3.7 | 3.7
Notes | Transmission (double circuit) |  |  |  | Transmission (bulk transmission/high-voltage): Rutovitz 2025 Australia shows transmission peak workforce 2,000â€“2,500 in early 2020s under Step Change scenario. Emerging construction factors; recommend model sensitivity on transmission employment. Rescale Australian data by 3â€“3.5Ã— for LA.
Rutovitz 2025 | Transmission (other) | Construction | Direct | job-yr/MUSD | 1.9 | 1.9
Danish QBIS 2020 | Offshore wind | Construction&Manufacturing | Direct | job-yr/MW | 7544 | 7.544
Danish QBIS 2020 | Offshore wind | O&M | Direct | job/MW | 1907 | 1.907
French QBIS 2023 | Offshore wind (fixed) | Construction&Manufacturing | Direct | job-yr/MW | 6810 | 6.81
French QBIS 2023 | Offshore wind (fixed) | O&M | Direct | job/MW | 1907 | 1.907
French QBIS 2023 | Offshore wind (floating) | Construction&Manufacturing | Direct | job-yr/MW | 14.71 | 14.71
French QBIS 2023 | Offshore wind (floating) | O&M | Direct | job/MW | 6040 | 6.04

## Cons&Manu
Factor_Type | (Multiple Items)
Job_Type | Direct
Sum of Value_Numeric | Column Labels
Row Labels | Danish QBIS 2020 | French QBIS 2023 | I-JEDI | Rutovitz 2015 | Rutovitz 2025 | JEDI-US | Grand Total
Battery storage (distributed) |  |  |  |  | 4.75 |  | 4.75
Battery storage (grid) |  |  |  |  | 0.84 |  | 0.84
Biomass power |  |  | 22.523 | 16.9 |  |  | 39.423
Coal power |  |  | 9.61 | 16.6 | 16.49 |  | 42.7
Gas CCGT/OCGT |  |  |  | 2.23 | 9.66 | 2.528 | 14.418
Geothermal |  |  | 5.087 | 10.7 |  |  | 15.787
Hydro (large) |  |  |  | 10.9 |  |  | 10.9
Hydro (small) |  |  |  | 26.7 |  |  | 26.7
Nuclear |  |  |  | 20.9 |  |  | 20.9
Ocean |  |  |  | 20.4 |  |  | 20.4
Offshore wind | 7.544 |  |  | 23.6 | 15.18 |  | 46.324
Offshore wind (fixed) |  | 6.81 |  |  |  |  | 6.81
Offshore wind (floating) |  | 14.71 |  |  |  |  | 14.71
Oil and diesel |  |  |  | 2.23 |  |  | 2.23
Onshore wind |  |  | 7.247 | 10.1 | 4.19 |  | 21.537
Pumped hydro storage |  |  |  |  | 13.58 |  | 13.58
Rooftop solar PV |  |  |  |  | 7.05 |  | 7.05
Solar thermal (CSP) |  |  |  | 12 |  |  | 12
Transmission (double circuit) |  |  |  |  | 3.7 |  | 3.7
Transmission (other) |  |  |  |  | 1.9 |  | 1.9
Transmission (single circuit) |  |  |  |  | 0.7 | 0.12 | 0.82
Utility-scale solar PV |  |  | 9.97 | 19.7 | 4.69 |  | 34.36
Grand Total | 7.544 | 21.52 | 54.437 | 192.96 | 82.73 | 2.648 | 361.839

## Cons&Manu_data_old
Sum of Value_Numeric | Column Labels
Row Labels | I-JEDI | Rutovitz 2015 | Rutovitz 2025 | Danish QBIS 2020 | French QBIS 2023 | Grand Total
Battery storage (distributed) |  |  | 4.75 |  |  | 4.75
Battery storage (grid) |  |  | 0.84 |  |  | 0.84
Biomass power | 22.523 | 16.9 |  |  |  | 39.423
Coal power | 9.61 | 16.6 | 16.49 |  |  | 42.7
Gas CCGT/OCGT | 2.528 | 2.23 | 2.19 |  |  | 6.948
Geothermal | 5.087 | 10.7 |  |  |  | 15.787
Hydro (large) |  | 10.9 | 9.66 |  |  | 20.56
Hydro (small) |  | 26.7 |  |  |  | 26.7
Nuclear |  | 20.9 |  |  |  | 20.9
Ocean |  | 20.4 |  |  |  | 20.4
Offshore wind |  | 23.6 | 15.18 | 7.5 |  | 46.28
Offshore wind (fixed) |  |  |  |  | 6.81 | 6.81
Offshore wind (floating) |  |  |  |  | 14.71 | 14.71
Oil and diesel |  | 2.23 |  |  |  | 2.23
Onshore wind | 7.247 | 10.1 | 4.19 |  |  | 21.537
Pumped hydro storage |  |  | 13.58 |  |  | 13.58
Rooftop solar PV |  |  | 7.05 |  |  | 7.05
Solar thermal (CSP) |  | 12 |  |  |  | 12
Transmission (double circuit) |  |  | 3.7 |  |  | 3.7
Transmission (other) |  |  | 1.9 |  |  | 1.9
Transmission (single circuit) | 0.12 |  | 0.7 |  |  | 0.82
Utility-scale solar PV | 9.97 | 19.7 | 4.69 |  |  | 34.36
Grand Total | 57.085 | 192.96 | 84.92 | 7.5 | 21.52 | 363.985